## Sheet1
Bill of Materials Example
Part Name/Description | Unit Quantity | Unit Prototype Cost | Total Prototype Cost | Manufacturer | Manufacturer Part # | Vendor Link | Datasheet Link | Supplier | Supplier Part # | # Ordered | Date Ordered | # Received | Surplus | Schematic Reference Designators
Infrared (IR) Emitter 860nm 1.5V 100mA 1100mW/sr @ 100mA 6° Radial | 1 | 0.98 | 0.98 | ams OSRAM AG | SFH 4550 | https://www.digikey.com/en/products/detail/ams-osram-ag/sfh-4550/806365 | https://look.ams-osram.com/m/7d214b223a9adb85/original/SFH-4550.pdf | DigiKey | 475-SFH4550-ND | 3 | Null | Null | Null | U5
SENSOR PHOTODIODE 850NM RADIAL | 1 | 0.91 | 0.91 | ams OSRAM AG | SFH 213 | https://www.digikey.com/en/products/detail/ams-osram-ag/SFH-213/607286 | SFH-213.pdf | DigiKey | 475-SFH213-ND | 3 | Null | Null | Null | U3
IC OP AMP 4CH 14-PDIP | 1 | 0.6 | 0.6 | Microchip Technology | MCP6004 I/P | https://www.digikey.com/en/products/detail/microchip-technology/MCP6004-I-P/523060 | MCP6001/1R/1U/2/4 - 1 MHz, Low-Power Op Amp | Peralta | Null | 1 | Null | Null | Null | U1, U2
IC REG LINEAR 5V 1.5A TO220-3 | 1 | 1.86 | 1.86 | Texas Instruments | LM7805CT/NOPB | https://www.digikey.com/en/products/detail/texas-instruments/LM7805CT-NOPB/3901929 | https://www.ti.com/lit/ds/symlink/lm7800.pdf | DigiKey | 296-47192-ND | 2 | Null | Null | Null | U18
Fuse 5x20, 1A | 1 | 0.001 | 0.001 | Null | Fuse | https://www.dropbox.com/scl/fi/2vn7lf6sw42n8gvxrnfy8/Spring-2023-Order-Planning.xlsx?rlkey=sb7mjh9vm48ac2a8zcb9fryed&e=2&dl=0 | Null | Peralta | Null | 2 | Null | Null | Null | F1
Fuse Holder | 1 | 0.001 | 0.001 | Null | Fuse Holder | https://www.dropbox.com/scl/fi/2vn7lf6sw42n8gvxrnfy8/Spring-2023-Order-Planning.xlsx?rlkey=sb7mjh9vm48ac2a8zcb9fryed&e=2&dl=1 | Null | Peralta | Null | 1 | Null | Null | Null
Pushbutton Switch | 1 | 0.001 | 0.001 | Null | LED | https://www.dropbox.com/scl/fi/2vn7lf6sw42n8gvxrnfy8/Spring-2023-Order-Planning.xlsx?rlkey=sb7mjh9vm48ac2a8zcb9fryed&e=2&dl=2 | Null | Peralta | Null | 2 | Null | Null | Null | D1
Resistor THT | 1 | 0.001 | 0.001 | Null | Pushbutton Switch | https://www.dropbox.com/scl/fi/2vn7lf6sw42n8gvxrnfy8/Spring-2023-Order-Planning.xlsx?rlkey=sb7mjh9vm48ac2a8zcb9fryed&e=2&dl=3 | Null | Peralta | Null | 3 | Null | Null | Null | SW1
Resistor THT | 1 | 0.001 | 0.001 | Null | 1M Ohms | https://www.dropbox.com/scl/fi/2vn7lf6sw42n8gvxrnfy8/Spring-2023-Order-Planning.xlsx?rlkey=sb7mjh9vm48ac2a8zcb9fryed&e=2&dl=4 | Null | Peralta | Null | 5 | Null | Null | Null | R1, R2, R3
Resistor THT | 1 | 0.001 | 0.001 | Null | 10k Ohms | https://www.dropbox.com/scl/fi/2vn7lf6sw42n8gvxrnfy8/Spring-2023-Order-Planning.xlsx?rlkey=sb7mjh9vm48ac2a8zcb9fryed&e=2&dl=5 | Null | Peralta | Null | 5 | Null | Null | Null | R5,R9,R10
Resistor THT | 1 | 0.001 | 0.001 | Null | 1k Ohms | https://www.dropbox.com/scl/fi/2vn7lf6sw42n8gvxrnfy8/Spring-2023-Order-Planning.xlsx?rlkey=sb7mjh9vm48ac2a8zcb9fryed&e=2&dl=6 | Null | Peralta | Null | 5 | Null | Null | Null | R4,R7,R11
Resistor THT | 1 | 0.001 | 0.001 | Null | 180 Ohms | https://www.dropbox.com/scl/fi/2vn7lf6sw42n8gvxrnfy8/Spring-2023-Order-Planning.xlsx?rlkey=sb7mjh9vm48ac2a8zcb9fryed&e=2&dl=7 | Null | Peralta | Null | 4 | Null | Null | Null | R6,R8
Capsitor THT | 1 | 0.001 | 0.001 | Null | 10uF | https://www.dropbox.com/scl/fi/2vn7lf6sw42n8gvxrnfy8/Spring-2023-Order-Planning.xlsx?rlkey=sb7mjh9vm48ac2a8zcb9fryed&e=2&dl=8 | Null | Peralta | Null | 3 | Null | Null | Null | C2
Capsitor THT | 1 | 0.001 | 0.001 | Null | 470nF | https://www.dropbox.com/scl/fi/2vn7lf6sw42n8gvxrnfy8/Spring-2023-Order-Planning.xlsx?rlkey=sb7mjh9vm48ac2a8zcb9fryed&e=2&dl=9 | Null | Peralta | Null | 5 | Null | Null | Null | C3
Capsitor THT | 1 | 0.001 | 0.001 | Null | .33uF | https://www.dropbox.com/scl/fi/2vn7lf6sw42n8gvxrnfy8/Spring-2023-Order-Planning.xlsx?rlkey=sb7mjh9vm48ac2a8zcb9fryed&e=2&dl=10 | Null | Peralta | Null | 3 | Null | Null | Null | C4
Capsitor THT | 1 | 0.001 | 0.001 | Null | .1uF | https://www.dropbox.com/scl/fi/2vn7lf6sw42n8gvxrnfy8/Spring-2023-Order-Planning.xlsx?rlkey=sb7mjh9vm48ac2a8zcb9fryed&e=2&dl=11 | Null | Peralta | Null | 3 | Null | Null | Null | C6
Capsitor THT | 1 | 0.001 | 0.001 | Null | .1uF | https://www.dropbox.com/scl/fi/2vn7lf6sw42n8gvxrnfy8/Spring-2023-Order-Planning.xlsx?rlkey=sb7mjh9vm48ac2a8zcb9fryed&e=2&dl=12 | Null | Peralta | Null | 3 | Null | Null | Null | C5
Capsitor THT | 1 | 0.001 | 0.001 | Null | .01F | https://www.dropbox.com/scl/fi/2vn7lf6sw42n8gvxrnfy8/Spring-2023-Order-Planning.xlsx?rlkey=sb7mjh9vm48ac2a8zcb9fryed&e=2&dl=13 | Null | DigiKey | Null | 3 | Null | Null | Null | C1
0
0
|  |  | 0 | [9 empty] | 0
|  |  | 0 | [9 empty] | 0
|  |  | 0 | [9 empty] | 0
|  |  | 0 | [9 empty] | 0
|  |  | 0 | [9 empty] | 0
|  |  | 0 | [9 empty] | 0
|  |  | 0 | [9 empty] | 0
|  |  | 0 | [9 empty] | 0
|  |  | 0 | [9 empty] | 0
|  |  | 0 | [9 empty] | 0
|  |  | 0 | [9 empty] | 0
|  |  | 0 | [9 empty] | 0
|  |  | 0 | [9 empty] | 0
|  |  | 0 | [9 empty] | 0
|  |  | 0 | [9 empty] | 0
|  |  | 0 | [9 empty] | 0
|  |  | 0 | [9 empty] | 0
|  |  | 0 | [9 empty] | 0
|  |  | 0 | [9 empty] | 0
|  |  | 0 | [9 empty] | 0
|  |  | 0 | [9 empty] | 0
|  |  | 0 | [9 empty] | 0
|  |  | 0 | [9 empty] | 0
|  |  | 0 | [9 empty] | 0
|  |  | 0 | [9 empty] | 0
|  |  | 0 | [9 empty] | 0
|  |  | 0 | [9 empty] | 0
|  |  | 0 | [9 empty] | 0
|  |  | 0 | [9 empty] | 0
|  |  | 0 | [9 empty] | 0
|  |  | 0 | [9 empty] | 0
|  |  | 0 | [9 empty] | 0
|  |  | 0 | [9 empty] | 0
|  |  | 0 | [9 empty] | 0
|  |  | 0 | [9 empty] | 0
|  |  | 0 | [9 empty] | 0
|  |  | 0 | [9 empty] | 0
|  |  | 0 | [9 empty] | 0
|  |  | 0 | [9 empty] | 0
|  |  | 0 | [9 empty] | 0
|  |  | 0 | [9 empty] | 0
|  |  | 0 | [9 empty] | 0
|  |  | 0 | [9 empty] | 0
|  |  | 0 | [9 empty] | 0
|  |  | 0 | [9 empty] | 0
|  |  | 0 | [9 empty] | 0
|  |  | 0 | [9 empty] | 0
|  |  | 0 | [9 empty] | 0
|  |  | 0 | [9 empty] | 0
|  |  | 0 | [9 empty] | 0
|  |  | 0 | [9 empty] | 0
|  |  | 0 | [9 empty] | 0
|  |  | 0 | [9 empty] | 0
|  |  | 0 | [9 empty] | 0
|  |  | 0 | [9 empty] | 0
|  |  | 0 | [9 empty] | 0
|  |  | 0 | [9 empty] | 0
|  |  | 0 | [9 empty] | 0
|  |  | 0 | [9 empty] | 0
|  |  | 0 | [9 empty] | 0
|  |  | 0 | [9 empty] | 0
|  |  | 0 | [9 empty] | 0
|  |  | 0 | [9 empty] | 0
|  |  | 0 | [9 empty] | 0
|  |  | 0 | [9 empty] | 0
|  |  | 0 | [9 empty] | 0
|  |  | 0 | [9 empty] | 0
|  |  | 0 | [9 empty] | 0